## MD Serial Servo
| SMServo2.40-STM32-485(190225).bin(固件版本：2.43) | [8 empty] | 2019-02-25 核对更新
Definition of Memory Table for MD Series Servos
| No-load speed (RPM) |  |  |  | Test Voltage (V) |  |  | 12V
| No-load speed (steps/second) |  |  |  | No-load current (mA)
| Maximum effective angle (degrees) |  | 360 | Supports multi-turn and large-angle control, and does not save the number of turns when power is off
| Resolution (step size) |  | 4096
| Minimum resolution angle (degrees/step) |  | 0.087891 |  | Electronic Dead Zone (degrees) |  |  | 0.17578
| Acceleration (degrees / s²) |  | 8.7891
Memory Address |  | Function | ByteDance | Initial Value | Storage Area | Permissions | Minimum Value | Maximum Value | Unit | Numerical Analysis
DEC | Hexadecimal |  | Lower in the front and higher in the back | [6 empty] | Little-endian byte order is used: If the function address uses two-byte data, the low byte is located at the previous address, and the high byte is located at the next address
0 | 0 | Main firmware version number | 1 | 3 | EPROM | Read | -- | --
1 | 1 | Firmware Subversion Number | 1 | -- | EPROM | Read | -- | --
3 | 3 | Servo Main Version Number | 1 | -- | EPROM | Read | -- | --
4 | 4 | Servo Subversion Number | 1 | -- | EPROM | Read | -- | --
5 | 0x5 | ID | 1 | 1 | EPROM | Read and Write | 0 | 253 | None | Unique identifier on the bus. Duplicate ID numbers are not allowed on the same bus. 254 (0xfe) is the broadcast ID, and broadcasts do not return response packets.
6 | 0x6 | Baud Rate | 1 | 0 | EPROM | Read and Write | 0 | 7 | None | 0-11 respectively represent the following baud rates: 1000000(0), 500000(1), 250000(2), 128000(3), 115200(4), 76800(5), 57600(6), 38400(7),1500000(8),2000000(9),3000000(10),4000000(11)
7 | 0x7 | Sub ID | 1 | 253 | EPROM | Read and Write | 0 | 253 | None | Secondary ID (Second Identifier), the secondary ID is only applicable to write instructions
8 | 0x8 | Response Status Level | 1 | 1 | EPROM | Read and Write | 0 | 1 | None | 0: Except for read commands and Ping commands, other commands do not return response packets; 1: All commands return response packets
9 | 0x9 | Minimum Angle Limit | 2 | 0 | EPROM | Read and Write | -32766 | 32765 | Step (0.087 degrees) | Set the minimum limit for the itinerary, which takes effect only after re-enabling; This value is 0 when performing multi-turn absolute position control Changing Phase (18) to single-turn angle feedback will limit it to 0-4095
11 | 0xB | Maximum Angle Limit | 2 | 4095 | EPROM | Read and Write | 1 | 4095 | Step (0.087 degrees) | Set the maximum limit for the stroke, which takes effect only after re-enabling; This value is 0 when performing multi-turn absolute position control Changing the phase (18) to single-turn angle feedback will limit it to 0-4095
13 | 0xD | Maximum Temperature Limit | 1 | 70 | EPROM | Read and Write | 0 | 100 | °C | Maximum operating temperature limit. If set to 70, the maximum temperature is 70°C, with a setting accuracy of 1°C
14 | 0xE | Maximum Input Voltage | 1 | 140 | EPROM | Read and Write | 0 | 254 | 0.1V | If the maximum input voltage is set to 140, the maximum operating voltage is limited to 14.0V, with a setting accuracy of 0.1V
15 | 0xF | Minimum Input Voltage | 1 | 60 | EPROM | Read and Write | 0 | 254 | 0.1V | If the minimum input voltage is set to 60, the minimum operating voltage is limited to 6.0V, with a setting accuracy of 0.1V
16 | 0x10 | Locked Rotor Detection Protection Current Percentage | 2 | 680 | EPROM | Read and Write | 0% | 1000 | 0.1% | Set the stall detection protection current percentage of the servo. Set 680 = 68%, stall detection protection current = 0.68 * overcurrent protection current threshold (28),
18 | 0x12 | Phase | 1 | 1 | EPROM | Read and Write | 0% | 254 | None | Special function ByteDance, do not modify without special requirements, see Special Byte Position Analysis for details. Currently only 2 bit positions are used. BIT3 (8): Curve planning parameter. (0) 0 indicates that speed and acceleration are 0, (1) 0 indicates that speed and acceleration are at maximum values; BIT4 (16): Angle feedback mode. (0) Feedback single-turn angle, (1) Feedback full angle. BIT7 (128): Position feedback direction. (0) Forward, (1) Reverse.
19 | 0x13 | Unloading Conditions | 1 | 44 | EPROM | Read and Write | 0 | 254 | None | Unloading condition. 0 indicates off, 1 indicates on. Currently only 4 bits are used. BIT0 (1): Voltage Protection BIT1(2): Magnetic Encoding Protection BIT2 (4): Overheat Protection BIT3 (8): Overload Protection
20 | 0x14 | LED Alarm Status | 1 | 47 | EPROM | Read and Write | 0 | 254 | None | Alarm condition: 0 indicates off, 1 indicates on. Currently, only 4 bits are used. BIT0 (1): Voltage Alarm BIT1(2): Magnetic Encoding Alarm BIT2(4): Overheat Alarm BIT3 (8): Overload Alarm
21 | 0x15 | Position Loop P Proportional Coefficient | 1 | 32 | EPROM | Read and Write | 0 | 254 | None | Proportional coefficient in position control mode
22 | 0x16 | Position Loop D Differential Coefficient | 1 | 32 | EPROM | Read and Write | 0 | 254 | None | Differential coefficient in position control mode
23 | 0x17 | Position Loop I Integral Coefficient | 1 | 0 | EPROM | Read and Write | 0 | 254 | None | Integral coefficient in position control mode
24 | 0x18 | Minimum starting force | 1 | 25 | EPROM | Read and Write | 0% | 254 | 6.5mA | Minimum starting force in assist mode
26 | 0x1A | Clockwise Insensitive Area | 1 | 1 | EPROM | Read and Write | 0 | 32 | Step (0.087 degrees) | The smallest unit is the smallest angular resolution
27 | 0x1B | Counterclockwise Insensitive Area | 1 | 1 | EPROM | Read and Write | 0 | 32 | Step (0.087 degrees) | The smallest unit is the smallest angular resolution
28 | 0x1C | Overcurrent protection threshold | 2 | 500 | EPROM | Read and Write | 0 | 511 | 6.5mA | The maximum settable current is 500 * 6.5mA = 3250mA
31 | 0x1F | Position Offset | 2 | 0 | EPROM | Read and Write | -2047 | 2047 | Step (0.087 degrees) | The 11th bit is the direction bit, indicating positive and negative directions. The other bits can represent a range of 0-2047 steps
33 | 0x21 | Operating Mode | 1 | 0 | EPROM | Read and Write | 0 | 2 | None | 0: Position Servo Mode 1: Motor constant speed mode, controlled by parameter 0x2E running speed parameter, with the highest bit BIT15 as the direction bit 2: Motor constant current mode, controlled by parameter 0x2C target torque parameter, with the most significant bit BIT15 as the direction bit 3: Motor assist mode, controlled by parameter 0x18 minimum starting force and parameter 0x24 friction parameter 5: Position servo mode with current loop Note: The MDL60 series servo currently only supports position servo mode with current loop; please set to mode 0.
34 | 0x22 | Current Loop P Proportional Coefficient | 1 | 200 | EPROM | Read and Write | 0% | 255 | None | Proportional coefficient of the motor current loop
35 | 0x23 | Current Loop I Integral Coefficient | 1 | 50 | EPROM | Read and Write | 0 | 255 | None | Control the integral coefficient of the motor current loop
36 | 0x24 | Friction Compensation | 1 | 80 | EPROM | Read and Write | 0% | 100 | 6.5mA | Friction compensation current in assist mode
37 | 0x25 | Speed Closed-loop P Proportional Coefficient | 1 | 10 | EPROM | Read and Write | 0 | 254 | None | Under the motor constant speed mode (Mode 1), the proportional coefficient of the speed loop
38 | 0x26 | Overcurrent protection time | 1 | 200 | EPROM | Read and Write | 0 | 254 | 10 milliseconds | Maximum is set to 254 * 10ms = 2540ms
39 | 0x27 | Speed Closed-loop I Integral Coefficient | 1 | 10 | EPROM | Read and Write | 0 | 254 | None | Under the motor constant speed mode (Mode 1), the speed loop integral coefficient
40 | 0x28 | Torque Switch | 1 | 0 | SRAM | Read and Write | 0 | 2 | None | Write 0: Turn off torque output; Write 1: Turn on torque output.
41 | 0x29 | Acceleration | 1 | 0 | SRAM | Read and Write | 0 | 254 | 100 steps/second² | Acceleration/Deceleration of the servo operation. If set to 10, the speed will change by 1000 steps per second
42 | 0x2A | Target Location | 2 | 0 | SRAM | Read and Write | -32766 | 32766 | Step (0.087 degrees) | Target position. In position control mode, the maximum value corresponds to the maximum effective angle, and BIT15 is the direction bit
44 | 0x2C | Target Torque | 2 | - | SRAM | Read and Write | -204700% | 2047 | 6.5mA | After torque enabling, it is assigned by the protection current (28), and this value can be modified to control the output of the motor's maximum operating torque; BIT15 is the current direction bit
46 | 0x2E | Running speed | 2 | 0 | SRAM | Read and Write | 0 | 254 | Step (0.087 degrees) | Controls the maximum operating speed of the motor. Steps per unit time (per second), 50 steps/second = 0.732 RPM (revolutions per minute)
48 | 0x30 | Locked Rotor Current Limitation | 2 | 1000 | SRAM | Read and Write | 0% | 1000 | 0.1% | Torque limit. The user controls the output of the maximum torque during stall by modifying this value.
50 | 0x32 | Real-time position loop P proportional coefficient | 1 | - | SRAM | Read and Write | 0 | 255 | None | Real-time control of the proportional coefficient of the motor position loop, which is assigned by the position loop P proportional coefficient (21) after torque enabling
51 | 0x33 | Real-time position loop D differential coefficient | 1 | - | SRAM | Read and Write | 0 | 255 | None | Real-time control of the differential coefficient of the motor position loop, which is assigned by the position loop D differential coefficient (22) after torque enabling
52 | 0x34 | Real-time position loop I integral coefficient | 1 | - | SRAM | Read and Write | 0 | 255 | None | Real-time control of the integral coefficient of the motor position loop, which is assigned by the position loop I integral coefficient (23) after torque enable
55 | 0x37 | Lock Flag | 1 | 0 | SRAM | Read and Write | 0 | 1 | None | Write 0 to close the write lock, and the value written to the EPROM address is retained after power-off Write 1 to open the write lock, and the value written to the EPROM address is not retained after power-off
56 | 0x38 | Present Location | 2 | 0 | SRAM | Read-only | -- | -- | Step (0.087 degrees) | In absolute position control mode, the maximum value corresponds to the maximum effective angle
58 | 0x3A | Present Speed | 2 | 0 | SRAM | Read-only | -- | -- | Step (0.087 degrees) | Feedback the current rotational speed of the motor, i.e., the number of steps per unit time (per second)
60 | 0x3C | Present Load | 2 | 0 | SRAM | Read-only | -- | -- | 0.001 | Current control output drives the voltage duty cycle of the motor
62 | 0x3E | Present Voltage | 1 | 0 | SRAM | Read-only | -- | -- | 0.1V | Current servo operating voltage
63 | 0x3F | Present Temperature | 1 | 0 | SRAM | Read-only | -- | -- | °C | Current internal operating temperature of the server
64 | 0x40 | Asynchronous Write Flag | 1 | 0 | SRAM | Read-only | -- | -- | None | When using asynchronous write instructions, the flag bit
66 | 0x42 | Move Sign | 1 | 0 | SRAM | Read-only | -- | -- | None | When the servo is moving, it is marked as 1; when the servo is stopped, it is marked as 0
67 | 0x43 | Present Goal position | 2 | 0 | SRAM | Read-only | -- | -- | Step (0.087 degrees) | Current target position of curve planning
Note on C1: 稳定版本: SMServo2.40-STM32-485(181114).bin(固件版本：2.43) 一、出厂参数增加移动检测最小速度(80) 二、出厂参数增加电机模式步进限制(84) PWM步进=加速度(ACC)*4，ACC=0则默认为值出厂预设最大值，最大步进限制=步进限制参数(84)*4 三、相位第3位为速度模式位(详细参考相位说明) 速度模式位0：速度0为停止 速度模式位1：速度0为最高速度 四、EPROM存储算法优化，原算法适合频繁读写EPROM操作，算法复杂，可能存在不可预知BUG，修改后算法更加精简，适合偶尔进行读写操作应用。升级固件后需要重设参数 SMServo2.40-STM32-485(181121).bin(固件版本：2.43) 一、修正位置校正参数方向位(bit15修正为bit11) 2018-11-26 更新批量固件 SMServo2.40-STM32-485(190225).bin(固件版本：2.43) 一、相位（18），bit7作为伺服方向位(bit7伺服方向与bit0相位，配合调节) 二、扭矩开关(40)，bit7作为中位较正位，bit7=1把当前位置作为中位（2048），较正成功bit7=0

## Hexadecimal instruction generat
|  | Turn off the lock protection |  |  | Input range
|  | Input control parameters |  | Decimal input | MD Serial Servo
|  | ID number |  | 254 | 0-254
|  | Write instruction |  | 3
|  | First address |  | 55
|  | change ID number |  | 0 | 0 close | 1 Open lock sign
Turn off lock protection command
HEX | Header |  | ID number | instruction Packet length | instruction | write first address | ID data | Check code
hexadecimal
decimal system
Generating hexadecimal instructions
|  | change ID number |  |  | input range
|  | Input control parameters |  | Decimal input | MD Serial Servo
|  | ID number |  | 1 | 0-254
|  | Write instruction |  | 3
|  | First address |  | 5
|  | change ID number |  | 2
Modify ID number instruction
HEX | Header |  | ID number | instruction Packet length | instruction | write first address | ID data | Check code
hexadecimal
decimal system
Generating hexadecimal instructions
|  | Modify protection conditions |  |  | Input range
|  | Input control parameters |  | Decimal input | MD Serial Servo
|  | ID number |  | 1 | 0-254
|  | Write instruction |  | 3
|  | First address |  | 19
|  | Modify protection value |  | 32
Modify protection conditions
HEX | Header |  | ID number | instruction Packet length | instruction | write first address | protection value | Check code
hexadecimal
decimal system
Generating hexadecimal instructions
|  | Switching force enable |  |  | Input range
|  | Input control parameters |  | Decimal input | MD Serial Servo
|  | ID number |  | 253 | 0-254
|  | Write instruction |  | 2
|  | First address |  | 40 | open | close
|  | Switching force enable |  | 0 | 1 | 0
Switching force enable instruction
HEX | Header |  | ID number | instruction Packet length | instruction | write first address | Read data length | Check code
hexadecimal
decimal system
Generating hexadecimal instructions
Input range
|  | Input control parameters |  | Decimal input | MD Serial Servo
|  | ID number |  | 2 | 0-254
|  | Write instruction |  | 3
|  | position |  | 1000 | 0-4095
|  | time |  | 0 | --
|  | speed |  | 0 | 0-150
MD series | Header |  | ID number | instruction Packet length | instruction | write first address | Position low byte | Location high byte | Time low byte | Time high byte | Speed low byte | Speed high byte | Check code
hexadecimal
decimal system
Generating hexadecimal instructions
Input range
|  | Input control parameters |  | Decimal input | MD Serial Servo | (Unit) | Multi loop control
|  | ID number |  | 1 | 0-253
|  | Write instruction |  | 3
|  | Acceleration |  | 50 | 0-255 | 8.878 °/s2
|  | Position |  | 1000 | 0-4095 | 0.088 | -30719~+30719 （正负7.5圈）
|  | empty set0 |  | 0
|  | speed |  | 1000 | 0-1023 | 0.732RPM
no function
MD series | Header |  | ID number | instruction Packet length | instruction | write first address | Acceleration byte | Position low byte | Location high byte | Time low byte | Time high byte | Speed low byte | Speed high byte | Check code
hexadecimal
decimal system
Generating hexadecimal instructions
|  | Read position instruction |  |  | Input range
|  | Input control parameters |  | Decimal input | MD Serial Servo
|  | ID number |  | 1 | 0-254
|  | read instruction |  | 2
|  | First address |  | 56
|  | Number of bytes |  | 2
Read position instruction
MD series | Header |  | ID number | instruction Packet length | instruction | write first address | Number of bytes | Check code
hexadecimal
decimal system
Generating hexadecimal instructions
|  | Number of turns clear command |  |  | Input range
|  | Input control parameters |  | Decimal input | MD Serial Servo
|  | ID number |  | 1 | 0-254
|  | Number of turns clear command |  | 10
Number of turns cleared
HEX | Header |  | ID number | instruction Packet length | instruction | Check code
hexadecimal
decimal system
Generating hexadecimal instructions